## SingleRO (hidden)
0 | Název vysílače |  |  |  | 0 | 55555 | TV
Poznámka:
Stanoviště: |  | Indikace | Lon | Lat | X | Y |  | 0
|  |  | Název stanoviště |  |  |  | DMT: | 0
Parametry: |  | Indikace |  |  |  | hodnota | text
Potlačení dB: |  |  | Indikace
Vyz. výkon dBW: |  |  | Indikace
Vyz. výkon kW: |  |  | Indikace
Efektivní výška: |  |  | Indikace
Delta H: |  |  | Indikace
Administrativní data:
Program: | [5 empty] | Směr max. záření:
Prov. osv.: | [5 empty] | Šířka úhlu hor.:
Číslo licence: | [5 empty] | Úhel otevř. hor.:
Dat. licence: | [5 empty] | Max elevace:
Dat. koordinace: | [5 empty] | Šířka úhlu ver.:
Dat. předání radě: | [5 empty] | ERP max. zvuk:
Dat. uv. do prov.: | [5 empty] | Typ zařízení
Dat. přídělu: | [5 empty] | Výstupní výkon:
Typ antény:
Směr antény:
Omezení výkonu:
Poznámka koordinační:
Poznámka uživatelská:

## FormTVD (hidden)
Czech Telecommunication Office | [6 empty] | Chester 97 - Table A3.2
Date:
Our ref.: 108360/97-613
Digital Television Transmitter Data
1 | File identifier | [5 empty] | TVD1
2 | ITU code for administration | [5 empty] | CZE
7 | Expected date of entry into operation | [5 empty] | 1998
8 | ITU code for country in which transmitter is sited | [5 empty] | CZE
9 | Station name | [5 empty] | HOSTEJNNNNNNNNN
10 | Latitude (WGS84) | [5 empty] | 50N2535
11 | Longitude (WGS84) | [5 empty] | 15E2535
12 | Height of site (m a.s.l.) | [5 empty] | 256
13 | Digital Television system
14 | Carrier and guard interval
15 | Channel | [5 empty] | 44
17 | Block centre frequency in MHz
18 | Offset value in Hz
19 | Offset type ( U, N, P, S ) | [5 empty] | 1
20 | Maximum vision e.r.p. of horizontally polarised component (in dBW)
21 | Maximum vision e.r.p. of vertically polarised component (in dBW)
22 | Identifier for SFN
23 | Relative timing of transmitter within an SFN (micro sec)
29 | Polarisation (H/V/M) | [5 empty] | H
30 | Height of antenna (m a.g.l.) | [5 empty] | 35
31 | Directional? (D/N) | [5 empty] | D
34 | Elevation angle of H comp.
36 | Elevation angle of V comp.
39 | Maximum effective antenna height (m)
44 | Designation of emission
47 | Observations
|  | 0 | 10 | 20 | 30 | 40 | 50 | 60 | 70 | 80
32 | erp reduction H (dB) | 0 | 3.0 | 6.0 | 9.0 | 12.0 | 20.0 | 20.0 | 20.0 | 20.0
33 | erp reduction V (dB)
40 | eff. ant. heihgt (m) | 0 | 10 | 20 | 30 | 40 | 50 | 60 | 70 | 80
|  | 90 | 100 | 110 | 120 | 130 | 140 | 150 | 160 | 170
32 | erp reduction H (dB) | 20.0 | 20.0 | 20.0 | 20.0 | 20.0 | 20.0 | 20.0 | 20.0 | 20.0
33 | erp reduction V (dB)
40 | eff. ant. heihgt (m) | 90 | 100 | 200 | 300 | 400 | 500 | 600 | 700 | 800
|  | 180 | 190 | 200 | 210 | 220 | 230 | 240 | 250 | 260
32 | erp reduction H (dB) | 20.0 | 20.0 | 20.0 | 20.0 | 20.0 | 20.0 | 20.0 | 20.0 | 20.0
33 | erp reduction V (dB)
40 | eff. ant. heihgt (m) | 900 | 1000 | 1222 | -158 | 20 | 20 | 20 | 20 | 22
|  | 270 | 280 | 290 | 300 | 310 | 320 | 330 | 340 | 350
32 | erp reduction H (dB) | 20.0 | 12.0 | 9.0 | 6.0 | 3.0 | 0 | 0 | 0 | 0
33 | erp reduction V (dB)
40 | eff. ant. heihgt (m) | 123 | 123 | 123 | 123 | 123 | 123 | 123 | 123 | 123

## FormTVA (hidden)
Czech Telecommunication Office | [6 empty] | Chester 97 - Table A3.1
Date:
Our ref.: 108360/97-613
Analogue Television Transmitter Data
1 | File identifier | [5 empty] | TVA1
2 | ITU code for administration | [5 empty] | CZE
7 | Expected date of entry into operation | [5 empty] | 1998
8 | ITU code for country in which transmitter is sited | [5 empty] | CZE
9 | Station name | [5 empty] | HOSTEJNNNNNNNNN
10 | Latitude (WGS84) | [5 empty] | 50N2535
11 | Longitude (WGS84) | [5 empty] | 15E2535
12 | Height of site (m a.s.l.) | [5 empty] | 256
13 | Television system (B/D,G/K ... ) | [5 empty] | K
14 | Colour system (Pal, Secam) | [5 empty] | P
15 | Channel | [5 empty] | 44
16 | Vision offset value | [5 empty] | 8P
17 | Nominal vision carrier frequency | [5 empty] | 655.25
19 | Offset type ( U, N, P, S ) | [5 empty] | 1
20 | Maximum vision e.r.p. of horizontally polarised component (in dBW) | [5 empty] | 16
21 | Maximum vision e.r.p. of vertically polarised component (in dBW)
22 | Nominal primary sound carrier freq. minus nom. vision carrier freq. in MHz | [5 empty] | 6.5
24 | Vision to primary sound carrier power ratio (in dB) | [5 empty] | 13
25 | Nominal secondary sound carrier f. minus nom. vision carrier freq. in MHz | [5 empty] | 6.26
27 | Secondary sound system (FM/Nicam) | [5 empty] | F
28 | Vision to secondary sound carrier power ratio (in dB) | [5 empty] | 20
29 | Polarisation (H/V/M) | [5 empty] | H
30 | Height of antenna (m a.g.l.) | [5 empty] | 35
31 | Directional? (D/N) | [5 empty] | D
34 | Elevation angle of H comp. | [5 empty] | 0
36 | Elevation angle of V comp. | [5 empty] | 0
39 | Maximum effective antenna height (m) | [5 empty] | 251
44 | Designation of emission for the vision signal | [5 empty] | 7M25C3F
45 | Designation of emission for the primary sound signal | [5 empty] | 750KF3EGN
46 | Designation of emission for the secondary sound signal | [5 empty] | 750KF3EGN
47 | Observations
|  | 0 | 10 | 20 | 30 | 40 | 50 | 60 | 70 | 80
32 | erp reduction H (dB) | 0 | 3.0 | 6.0 | 9.0 | 12.0 | 20.0 | 20.0 | 20.0 | 20.0
33 | erp reduction V (dB)
40 | eff. ant. heihgt (m) | 0 | 10 | 20 | 30 | 40 | 50 | 60 | 70 | 80
|  | 90 | 100 | 110 | 120 | 130 | 140 | 150 | 160 | 170
32 | erp reduction H (dB) | 20.0 | 20.0 | 20.0 | 20.0 | 20.0 | 20.0 | 20.0 | 20.0 | 20.0
33 | erp reduction V (dB)
40 | eff. ant. heihgt (m) | 90 | 100 | 200 | 300 | 400 | 500 | 600 | 700 | 800
|  | 180 | 190 | 200 | 210 | 220 | 230 | 240 | 250 | 260
32 | erp reduction H (dB) | 20.0 | 20.0 | 20.0 | 20.0 | 20.0 | 20.0 | 20.0 | 20.0 | 20.0
33 | erp reduction V (dB)
40 | eff. ant. heihgt (m) | 900 | 1000 | 1222 | -158 | 20 | 20 | 20 | 20 | 22
|  | 270 | 280 | 290 | 300 | 310 | 320 | 330 | 340 | 350
32 | erp reduction H (dB) | 20.0 | 12.0 | 9.0 | 6.0 | 3.0 | 0 | 0 | 0 | 0
33 | erp reduction V (dB)
40 | eff. ant. heihgt (m) | 123 | 123 | 123 | 123 | 123 | 123 | 123 | 123 | 123

## FormFM (hidden)
Czech Telecommunication office
Date:
Our ref.: 108360/97-613
FM Transmitter Data
2 | ITU code for administration | [5 empty] | CZE
7 | Expected date of entry into operation | [5 empty] | 1998
8 | ITU code for country in which transmitter is sited | [5 empty] | CZE
9 | Station name | [5 empty] | HOSTEJNNNNNNNNNN
10 | Latitude (WGS84) | [5 empty] | 50N2535
11 | Longitude (WGS84) | [5 empty] | 15E2535
12 | Height of site (m ) | [5 empty] | 256
17 | Frequency ( MHz) | [5 empty] | 102.5
20 | Maximum e.r.p. of horizontally polarised component (in dBW) | [5 empty] | 16
21 | Maximum e.r.p. of vertically polarised component (in dBW) | [5 empty] | 16
29 | Polarisation (H/V/M) | [5 empty] | H
30 | Height of antenna (m a.g.l.) | [5 empty] | 35
31 | Directional? (D/N) | [5 empty] | D
39 | Max. effective antenna height (m) | [5 empty] | 251
44 | Designation of emission | [5 empty] | 300KF9EHF
47 | Observations
|  | 0 | 10 | 20 | 30 | 40 | 50 | 60 | 70 | 80
32 | erp reduction H (dB) | 0 | 3.0 | 6.0 | 9.0 | 12.0 | 20.0 | 20.0 | 20.0 | 20.0
33 | erp reduction V (dB)
40 | eff. ant. heihgt (m) | 0 | 10 | 20 | 30 | 40 | 50 | 60 | 70 | 80
|  | 90 | 100 | 110 | 120 | 130 | 140 | 150 | 160 | 170
32 | erp reduction H (dB) | 20.0 | 20.0 | 20.0 | 20.0 | 20.0 | 20.0 | 20.0 | 20.0 | 20.0
33 | erp reduction V (dB)
40 | eff. ant. heihgt (m) | 90 | 100 | 200 | 300 | 400 | 500 | 600 | 700 | 800
|  | 180 | 190 | 200 | 210 | 220 | 230 | 240 | 250 | 260
32 | erp reduction H (dB) | 20.0 | 20.0 | 20.0 | 20.0 | 20.0 | 20.0 | 20.0 | 20.0 | 20.0
33 | erp reduction V (dB)
40 | eff. ant. heihgt (m) | 900 | 1000 | 1222 | -158 | 20 | 20 | 20 | 20 | 22
|  | 270 | 280 | 290 | 300 | 310 | 320 | 330 | 340 | 350
32 | erp reduction H (dB) | 20.0 | 12.0 | 9.0 | 6.0 | 3.0 | 0 | 0 | 0 | 0
33 | erp reduction V (dB)
40 | eff. ant. heihgt (m) | 123 | 123 | 123 | 123 | 123 | 123 | 123 | 123 | 123

## Rozhlas1
Radio Slovensko, Slovenský rozhlas 1
Lokalita | MHz | ERP (dBW) | Prog. okruh do 28.1.2007
BANSKA BYSTRICA | 90.1 | 50 | Rádio Slovensko
BANSKA STIAVNICA | 99 | 43 | Rádio Slovensko
BARDEJOV | 93.5 | 40 | Rádio Slovensko
BRATISLAVA | 96.6 | 50 | Rádio Slovensko
KOSICE | 96.6 | 50 | Rádio Slovensko
LUCENEC | 103.6 | 40 | Rádio FM
MODRY KAMEN | 90.9 | 40 | Rádio Slovensko
NAMESTOVO | 102.4 | 40 | Rádio FM
NITRA | 91.2 | 40 | Rádio Slovensko
NOVE MESTO NAD VAHOM | 103.2 | 40 | Rádio Slovensko
POPRAD | 92.2 | 44.8 | Rádio Slovensko
ROZNAVA | 97.3 | 30 | Rádio Slovensko
RUZOMBEROK | 103.8 | 20 | Rádio Slovensko
SNINA | 91.2 | 40 | Rádio Slovensko
STARA LUBOVNA | 89.1 | 40 | Rádio Slovensko
STUROVO | 96.3 | 40 | Rádio Slovensko
TREBISOV | 99.7 | 40 | Rádio Patria
TRENCIN | 95.9 | 40 | Rádio Slovensko
ZILINA | 103.5 | 43 | Rádio Devín

## Rozhlas2
Radio Regina, Slovenský rozhlas 2
Lokalita | MHz | ERP (dBW) | Región | Prog. okruh do 28.1.2007
BANSKA BYSTRICA | 101.5 | 50 | BB | Rádio FM
BRATISLAVA MESTO | 99.3 | 40 | BA | Rádio Devín
KOSICE | 100.3 | 50 | KE | Rádio FM
LUCENEC | 88.2 | 40 | BB | Rádio Devín
MODRY KAMEN | 88.5 | 40 | BB | Rádio Regina
NAMESTOVO | 100.4 | 40 | BB | Rádio Slovensko
NITRA | 102.2 | 40 | BA | Rádio FM
NOVE MESTO NAD VAHOM | 100.7 | 40 | BA | Rádio FM
RIMAVSKA SOBOTA | 95 | 30 | BB | Rádio Regina
ROZNAVA | 88.6 | 30 | KE | Rádio Devín
RUZOMBEROK | 100.6 | 36 | BB | Rádio FM
STARA LUBOVNA | 102.3 | 40 | KE | Rádio Devín
STUROVO | 91.7 | 40 | BA | Rádio Regina
TREBISOV | 89.2 | 40 | KE | Rádio Regina
ZILINA | 100.1 | 43 | BB | Rádio FM

## Rozhlas3
Radio Devín, Slovenský rozhlas 3
Lokalita | MHz | ERP (dBW) | Prog. okruh do 28.1.2007
BANSKA BYSTRICA MEST | 102 | 19.03 | Rádio Devín
BANSKA STIAVNICA | 102.6 | 43 | Rádio FM
BARDEJOV | 88.8 | 40 | Rádio Devín
BORSKY MIKULAS | 95.6 | 30 | Rádio Regina
BRATISLAVA MESTO | 104.4 | 37 | Rádio Regina
MODRY KAMEN | 103.1 | 30 | Rádio Patria
NAMESTOVO | 88.7 | 40 | Rádio Devín
NOVE ZAMKY | 94.6 | 30 | Rádio Patria
POPRAD | 96.9 | 44.8 | Rádio Devín
ROZNAVA | 90 | 30 | Rádio Regina
SNINA | 102.2 | 40 | Rádio Regina/Patria
STARA LUBOVNA | 96.1 | 40 | Rádio Regina/Patria
STUROVO | 106.2 | 40 | Rádio Devín
TREBISOV | 106.7 | 40 | Rádio Devín
TRENCIN | 97.8 | 40 | Rádio Devín
ZILINA | 97.2 | 43 | Rádio Slovensko
ZVOLEN | 99.8 | 27 | Rádio Devín

## Rozhlas4
Radio_FM, Slovenský rozhlas 4
Lokalita | MHz | ERP (dBW) | Prog. okruh do 28.1.2007
BANSKA BYSTRICA MEST | 105.4 | 19 | Rádio Regina
BARDEJOV | 101.7 | 40 | Rádio FM
BORSKY MIKULAS | 102.8 | 30 | Rádio Devín
BRATISLAVA MESTO | 89.3 | 40 | Rádio FM
KOSICE-MESTO | 101.3 | 16 | Rádio Devín
LUCENEC | 98 | 40 | Rádio Slovensko
MARTIN (2Q 2007) | 91.8 | 30
MODRY KAMEN | 98.3 | 40 | Rádio Devín
NAMESTOVO | 91.9 | 40 | Rádio Regina
NOVE ZAMKY | 102.8 | 30 | Rádio Regina
POPRAD | 104.3 | 44.8 | Rádio FM
ROZNAVA | 105.9 | 30 | Rádio FM
RUZOMBEROK | 102.1 | 37 | Rádio Devín
SNINA | 107.6 | 40 | Rádio Devín
STARA LUBOVNA | 98.9 | 40 | Rádio FM
STUROVO | 103.7 | 40 | Rádio FM
TRENCIN | 101.2 | 40 | Rádio FM

## Rozhlas5
Radio Patria, Slovenský rozhlas 5
Lokalita | kHz | výkon (kW) | Prog. okruh do 28.1.2007
Nitra - Jarok /Veľké Zálužie/ * | 1098 | 50 | Rádio Regina
Banská Bystrica | 1035 | 14 | Rádio Regina
Žilina - Hôrky | 567 | 6 | Rádio Regina
Čadca | 864 | 1 | Rádio Regina
Orava - Horná Lehota | 621 | 5 | Rádio Regina
Rimavská Sobota * | 567 | 20 | Rádio Regina
Poprad - Tatry | 900 | 6 | Rádio Regina
Prešov * | 702 | 100 | Rádio Regina/Patria
Stakčín | 864 | 1 | Rádio Regina/Patria
Košice - Čižatice | 927 | 5 | Rádio Patria
Bratislava - Vajnorská | 1017 | 5 | Rádio Patria